## Sheet1
[6 empty] | prototype build |  | transceiver build |  | opamp build
category | Description | symbol | footprint | part number | unit price | count | total price | count | total price | count | total price | proto stock | Mouser bom
mechanical | SubGHz antenna |  |  | ANTX150P116B08683 | 1.5 | 1 | 1.5 | 1 | 1.5 | 1 | 1.5 |  | X
| PCB |  |  |  | 1 | 1 | 1 | 1 | 1 | 1 | 1
| RJ45 connector | J1 | amphenol 54602-x08 | 54602-908LF | 0.5 | 1 | 0.5 | 1 | 0.5 | 1 | 0.5 |  | X
DCDC | DCDC converter | U3 | 10-MSOP | MAX17531AUB | 1.5 | 1 | 1.5 | 1 | 1.5 | 1 | 1.5 |  | X
| Low-Vf schottky diode, 30V | D3 | SOD-123 | BAT54GWX | 0.1 | 1 | 0.1 | 1 | 0.1 | 1 | 0.1 |  | X
| Input capacitor, 30V 1uF | C5 | 0805 | CL21B105KBFNNNE | 0.05 | 1 | 0.05 | 1 | 0.05 | 1 | 0.05 |  | X
| Output capacitor, 5V 10uF low ESR | C11 | 0805 | CL21A106KQFNNNG | 0.07 | 1 | 0.07 | 1 | 0.07 | 1 | 0.07 | X | X
| reference stabilisation cap, 5V 220nF | C9 | 0805 | CL21B224KBFNNNG | 0.05 | 1 | 0.05 | 1 | 0.05 | 1 | 0.05 |  | X
| Precision resistor 49.9k | R15 | 0805 | RC0805FR-0749K9L | 0.02 | 1 | 0.02 | 1 | 0.02 | 1 | 0.02 |  | X
| Precision resistor 158k | R16 | 0805 | RC0805FR-07158KL | 0.02 | 1 | 0.02 | 1 | 0.02 | 1 | 0.02 |  | X
| Precision resistor 140k | R14 | 0805 | RC0805FR-07140KL | 0.02 | 1 | 0.02 | 1 | 0.02 | 1 | 0.02 |  | X
| Precision resistor 22.1 Ohm | R17 | 0805 | RC0805FR-0722R1L | 0.02 | 1 | 0.02 | 1 | 0.02 | 1 | 0.02 |  | X
| Low-impedance inductor 220uH | L1 | 8040 | TYS8040221M-10 | 0.3 | 1 | 0.3 | 1 | 0.3 | 1 | 0.3 |  | X
| Low-Vf schottky diode, 5V | D4 | SOD-123 | BAT54GWX | 0.1 | 1 | 0.1 | 1 | 0.1 | 1 | 0.1 |  | X
Transceiver | mbus transceiver | U1 | SOIC-16 | NCN5150DR2G | 2 | 1 | 2 | 1 | 2 |  |  |  | X
| Bus termination resistor, 220 Ohm | R4, R5 | 0805 | RC0805FR-0722RL | 0.02 | 2 | 0.04 | 2 | 0.04 |  |  |  | X
| Bus current set resistor, 470Ohm | R6 | 0805 | RC0805FR-07470RL | 0.02 | 1 | 0.02 | 1 | 0.02 |  |  |  | X
| Slave current resistor, 82k | R7 | 0805 | RC0805FR-0782KL | 0.02 | 1 | 0.02 | 1 | 0.02 |  |  |  | X
| transceiver decouple resistor, 100k | R1 | 0805 | RC0805FR-07100KL | 0.02 | 1 | 0.02 | 1 | 0.02 |  |  | X | X
| Transceiver decouple cap, 100n | C2 | 0805 | CL21B104KCFNNNE | 0.02 | 1 | 0.02 | 1 | 0.02 |  |  | X | X
| IO decouple cap, 100n | C10 | 0805 | CL21B104KCFNNNE | 0.02 | 1 | 0.02 | 1 | 0.02 |  |  | X | X
| Bus level storage cap, 100n | C8 | 0805 | CL21B104KCFNNNE | 0.02 | 1 | 0.02 | 1 | 0.02 |  |  | X | X
| Supply backup cap, 1u | C6 | 0805 | CL21B105KOFNNNG | 0.05 | 1 | 0.05 | 1 | 0.05 |  |  | X | X
Opamp | opamp | U2 | SOIC-8 | LM358LVIDR | 0.3 | 1 | 0.3 |  |  | 1 | 0.3 |  | X
| decouple cap 100n | C4 | 0805 | CL21B104KCFNNNE | 0.02 | 1 | 0.02 |  |  | 1 | 0.02 | X | X
| Voltage divider resistor 33k (11/12) | R2 | 0805 | RC0805FR-0733KL | 0.02 | 1 | 0.02 |  |  | 1 | 0.02 |  | X
| Voltage divider resistor 3k (1/12) | R3 | 0805 | RC0805FR-073KL | 0.02 | 1 | 0.02 |  |  | 1 | 0.02 |  | X
| Voltage divider resistor 24k (47%) | R8 | 0805 | RC0805FR-0724KL | 0.02 | 1 | 0.02 |  |  | 1 | 0.02 |  | X
| Voltage divider resistor 27k (53%) | R9 | 0805 | RC0805FR-0727KL | 0.02 | 1 | 0.02 |  |  | 1 | 0.02 |  | X
| Divider stabilising caps 100n | C1, C3 | 0805 | CL21B104KCFNNNE | 0.02 | 2 | 0.04 |  |  | 2 | 0.04 | X | X
Z-Wave | ZGM130S | U4 | LGA64 | ZGM130S037HGN2R | 6 | 1 | 6 | 1 | 6 | 1 | 6 |  | X
| ZGM decoupling caps 10uF | C13, C14 | 0805 | CL21A106KQFNNNG | 0.07 | 2 | 0.14 | 2 | 0.14 | 2 | 0.14 | X | X
| U.fl / ipex connector | J2 | U.fl | Molex 73412-0110 | 0.6 | 1 | 0.6 | 1 | 0.6 | 1 | 0.6 |  | X
| Mini simplicity connector | J3 | .05" 2x5 male header | 20021111-00010T1LF | 0.5 | 1 | 0.5 | 0 | 0 | 0 | 0 |  | X
| Prototype connector | J4 | right-angle .1" pinhd | 10129379-905001BLF | 0.08 | 1 | 0.08 | 0 | 0 | 0 | 0 | X | X
| Input decouple prototype 100n | C15 | 0805 | CL21B104KCFNNNE | 0.02 | 1 | 0.02 | 0 | 0 | 0 | 0 | X | X
| LED current limiting resistors 3k | R10, R11 | 0805 | RC0805FR-073KL | 0.02 | 2 | 0.04 | 2 | 0.04 | 2 | 0.04 |  | X
| Power-on indicator LED, red | D1 | PLCC2 | CLM3C-RKW-CUBVAAA3 | 0.15 | 1 | 0.15 | 1 | 0.15 | 1 | 0.15 |  | X
| Zwave activity LED, amber | D2 | PLCC2 | CLM3C-AKW-CUAVB253 | 0.15 | 1 | 0.15 | 1 | 0.15 | 1 | 0.15 |  | X
| Zwave user button | SW1 | 6x6mm | PTS645SK50SMTR92LFS | 0.14 | 1 | 0.14 | 1 | 0.14 | 1 | 0.14 |  | X
| User button pullup 1M | R12 | 0805 | RC0805FR-071ML | 0.04 | 1 | 0.04 | 1 | 0.04 | 1 | 0.04 |  | X
| User button snubber cap 1n | C7 | 0805 | CL21B102KBANNNC | 0.04 | 1 | 0.04 | 1 | 0.04 | 1 | 0.04 |  | X
| User button snubber r, 100 Ohm | R13 | 0805 | RC0805FR-07100RL | 0.02 | 1 | 0.02 | 1 | 0.02 | 1 | 0.02 | X | X
[5 empty] | USD |  | 15.82 |  | 14.78 |  | 13.01